## Full1
Trimix gas blend calculator (10 Oct 1997)
(Green cells are calculated don't edit, you'd be better to protect them)
(only bold cells should be edited, unless you want to modify the sheet)
Please send comments to jep@redestb.es
Local atmospheric pressure |  | 1013 | mbar | Default at sea level is | 1013 mbar
Bottom Depth |  | 80 | m
Desired END at bottom |  | 40 | m | Equivalent Narcotic Depth
ppN2 (END) at bottom |  | 3.95 | bar
desired ppO2 at bottom |  | 1.4 | bar
Ideal Trimix |  |  |  | Real Trimix (analized O2)
%O2 |  | 15.5556 | % | %O2 |  | 16 | %
%N2 |  | 43.8889 | % | %N2 |  | 43 | %
%He |  | 40.5556 | % | %He |  | 41 | %
Total |  | 100 | % | Total |  | 100 | %
Following the previous ideal mix you will get |  |  |  | Following the previous real mix you will get
END ideal at bottom |  | 40 | m | END real at bottom |  | 38.9873 | m
ppN2 ideal at bottom |  | 3.95 | bar | ppN2 real at bottom |  | 3.87 | bar
ppO2 ideal at bottom |  | 1.4 | bar | ppO2 real at bottom |  | 1.44 | bar
ppO2 ideal on surface |  | 0.15758 | bar | ppO2 real on surface |  | 0.16208 | bar
ppO2 <0.16bar hipoxic to depth |  | 0.15571 | m | ppO2 <0.16bar hipoxic to depth |  | *** | m
Ideal mix Helium + Nitrox + Air |  |  |  | Real mix Helium + Nitrox + Air
Final Tank Pressure |  | 200 | bar | Final Tank Pressure |  | 200 | bar
initial Helium fill |  | 81.1111 | bar | initial Helium fill |  | 81 | bar
add Nitrox EAN | 40 | 32.3392 | bar | add Nitrox EAN | 40 | 32 | bar
Subtotal tank pressure |  | 113.4503 | bar | Subtotal tank pressure |  | 113 | bar
Top with air |  | 86.5497 | bar | Top with air |  | 87 | bar
Total pressure |  | 200 | bar | Total pressure |  | 200 | bar
Final ideal Trimix |  |  |  | Final real Trimix
%O2 |  | 15.5556 | % | %O2 |  | 15.535
%N2 |  | 43.8889 | % | %N2 |  | 43.965
%He |  | 40.5556 | % | %He |  | 40.5