## Front Sheet
THE GAS WIZARD SUITE OF GAS MIXING PROGRAMS
The Gas Wizard suite of gas mixing programs consist of the following spreadsheets -
Heliair mixing calculation
Nitrox mixing calculation
Trimix mixing calculation
| Gas Usage calculation | - specifically for profiles using DIR deco gases only
| Settle Out calculation | - used when decanting gas
| Heliox Adjuster calculation | - used for determining adjustment to incorrect heliox before adding air when mixing trimix
| Air Topping Off calculation | - used for determining gas mixture after topping off with air
User to use information produced by Gas Wizard at their own risk
Notes for users new to Excel
To select required spreadsheet, click on sheet tab on bar below.
All spreadsheets are write protected and cannot be corrupted or damaged by incorrect user input.
User to supply data marked by yellow cells.
Spreadsheet will highlight and warn if obviously incorrect data is entered.
Additional notes are included on individual spreadsheet where necessary.
Gareth Jones 08Mar01

## Heliair
HELIAIR MIXING PROGRAM
GLJ |  | 08Mar01
Required END | 40 | m |  | Selected gas mix |  |  | fn | 0.49375
Max Depth | 70 | m |  | Oxygen | 13 | % | fo | 0.13125
|  |  |  | Helium | 38.0952 | % | fh | 0.375
Suggested gas mix |  |  |  | Nitrogen | 48.9048 | % | po (residual) | 0.21
Oxygen | 13.125 | % |  | Final cyl pressure | 230 | barg | po (required) | 30.03
Helium | 37.5 | % |  |  |  |  | dpo | 29.82
Nitrogen | 49.375 | % |  | Residual gas details |  |  | pa | 142
MOD (1.6) | 111.9048 | m |  | Oxygen | 21 | % | h+ | 88
ppO2 at max depth | 1.05 | bara |  | Helium | 0 | %
|  |  |  | Nitrogen | 79 | %
|  |  |  | Residual Pressure | 0 | barg
Gas costs
Cylinder(s) size |  | 27 | litres | Selected Gas Mixing Recipe
Helium cost |  | 1.487 | pence/litre | Residual pressure | 0 | barg
He cost | £ | 35.3311 |  | He filling press to | 88 | barg
Air top off cost | £ | 3 |  | Air filling press to | 230 | barg FPC
Total cost of fill | £ | 38.3311

## Nitrox
NITROX MIXING PROGRAM
GLJ |  | 08Mar01
Required Nitrox | 50 | % O2 |  | Selected Gas Mixing Recipe |  |  | po (residual) | 0.5
Final cyl pressure | 230 | barg |  | Residual pressure | 0 | barg | pn (residual) | 0.5
|  |  |  | O2 filling press to | 84.4304 | barg | po (required) | 115.5
Residual gas details |  |  |  | Air filling press to | 230 | barg FPC | pn (required) | 115.5
Oxygen | 50 | % |  |  |  |  | dpo | 115
Residual Pressure | 0 | barg |  |  |  |  | dpn | 115
[7 empty] | o+ | 84.4304
Gas costs | [6 empty] | pa | 145.5696
Cylinder(s) size |  | 7 | litres
Oxygen cost |  | 0.647 | pence/litre
O2 cost | £ | 3.8239
Air top off cost | £ | 1.5
Total cost of fill | £ | 5.3239

## Trimix
TRIMIX MIXING PROGRAM
GLJ |  | 22Jun00
Required END | 35 | m |  | Selected Gas Mix |  |  |  | fo | 0.2
Max ppO2 | 1.4 | bara |  | Oxygen | 20 | % |  | fh | 0.29214
Max Depth | 60 | m |  | Helium | 30 | % |  | fn | 0.50786
|  |  |  | Nitrogen | 50 | % |  | po (residual) | 0.2
Suggested Gas Mix |  |  |  | Final cyl pressure | 230 | barg |  | ph (residual) | 0.3
Oxygen | 20 | % | [5 empty] | pn (residual) | 0.5
Helium | 29.2143 | % |  | Residual gas details |  |  |  | po (required) | 46.2
Nitrogen | 50.7857 | % |  | Oxygen | 20 | % |  | ph (required) | 69.3
MOD (1.6) | 70 | m |  | Helium | 30 | % |  | pn (required) | 115.5
|  |  |  | Nitrogen | 50 | % |  | dpo | 46
Gas costs |  |  |  | Residual Pressure | 0 | barg |  | dph | 69
Cylinder(s) size |  | 27 | litres |  |  |  |  | dpn | 115
Helium cost |  | 1.487 | pence/litre | Selected Gas Mixing Recipe |  |  |  | o+ | 15.4304
Oxygen cost |  | 0.647 | pence/litre | Residual pressure | 0 | barg |  | pa | 145.5696
He+O2 Cost | £ | 30.3983 |  | He filling press to | 69 | barg
Air top off cost | £ | 3 |  | O2 filling press to | 84.4304 | barg
Total cost of fill | £ | 33.3983 |  | Air filling press to | 230 | barg FPC
|  |  |  | Heliox O2 analysis check |  | 18.296 | %

## Gas Usage
GAS USAGE PROGRAM
Max Depth | 90 | m | GLJ |  | 29Jun00 | [6 empty] | ppO2 | CNS %/min | CNS % | PO2 | CNS %/min
Bottom Time | 15 | mins | [5 empty] | Gas Usage Summation |  |  | 3m stop | 1.3 | 0.56 | 20.72 | 0 | 0
RMV (bottom) | 22 | l/min | Selected deco and bottom gas |  |  |  |  | 100% O2 (G1) | 1121.4 | litres | 6m stop | 1.6 | 2.22 | 44.4 | 0.55 | 0.12
RMV (deco) | 14 | l/min | Deco gas 1 O2 content |  | 100 | % | Oxygen selected as a deco gas | 50% Nitrox (G2) | 1348.2 | litres | 9m stop | 0.95 | 0.31 | 4.96 | 0.55 | 0.12
Ascent rate | 10 | m/min | Deco gas 2 O2 content |  | 50 | % | 50% Nitrox selected as a deco gas | 35% Nitrox (G3) | 2019.6 | litres | 12m stop | 1.1 | 0.42 | 4.2 | 0.56 | 0.14
|  |  | Deco gas 3 O2 content |  | 12 | % |  | Bottom Gas | 5020.84 | litres | 15m stop | 1.25 | 0.51 | 3.57 | 0.61 | 0.16
Stop Depth | Selected Gas | Time | Bottom gas O2 content |  | 12 | % |  |  |  |  | 18m stop | 1.4 | 0.67 | 3.35 | 0.66 | 0.18
(m) |  | (mins) | [5 empty] | g3+bg | 7040.44 | litres | 21m stop | 1.55 | 1.12 | 4.48 | 0.71 | 0.2
3 | 100% or BG (G1) | 37 | Total CNS Clock |  | 97.052 | % |  | g2+g3+bg | 8388.64 | litres | 24m stop | 0.408 | 0 | 0 | 0.76 | 0.22
6 | 100% or BG (G1) | 20 | [5 empty] | g1+g2+g3+bg | 9510.04 | litres | 27m stop | 0.444 | 0 | 0 | 0.81 | 0.25
9 | 50% or BG (G2) | 16 | Gas Usage Summation |  |  |  | Notes: |  |  |  | 30m stop | 0.48 | 0 | 0 | 0.86 | 0.28
12 | 50% or BG (G2) | 10 | 100% O2 | 1121.4 | litres |  | 1. Required pressure for deco gas is (gas*2)+15 bar |  |  |  | 33m stop | 0.516 | 0 | 0 | 0.91 | 0.31
15 | 50% or BG (G2) | 7 | 50% Nitrox | 1348.2 | litres |  | 2. Required pressure for bottom gas is 2/3 rule |  |  |  | 36m stop | 0.552 | 0.12 | 0.36 | 0.96 | 0.33
18 | 50% or BG (G2) | 5 | 35% Nitrox |  | Not specified |  | 3. Gas calculation only strictly valid for max depths |  |  |  | 39m stop | 0.588 | 0.14 | 0.28 | 1.01 | 0.37
21 | 50% or BG (G2) | 4 | Bottom Gas | 7040.44 | litres |  | greater than 36m |  |  |  | 42m stop | 0.624 | 0.16 | 0.16 | 1.06 | 0.42
24 | 35% or BG (G3) | 9 |  |  |  |  | 4. Spreadsheet valid for DIR deco gases only |  |  |  | 45m stop | 0.66 | 0.18 | 0.18 | 1.11 | 0.44
27 | 35% or BG (G3) | 5 | Gas | WC | Minimum | Required | ie Oxygen, 50%, 35% and bottom gas |  |  |  | 48m stop | 0.696 | 0.18 | 0.18 | 1.16 | 0.48
30 | 35% or BG (G3) | 4 |  | (litres) | Pressure | Pressure | 5. User can specify bottom gas; O2 and bottom gas; |  |  |  | 51m stop | 0.732 | 0.2 | 0.2 | 1.21 | 0.51
33 | 35% or BG (G3) | 3 |  |  | (barg) | (barg) | O2, 50% and bottom gas; O2, 50%, 35% and |  |  |  | 54m stop | 0.768 | 0.22 | 0.22 | 1.26 | 0.56
36 | 35% or BG (G3) | 3 | 100% O2 | 7 | 159.2 | 333.4 | bottom gas |  |  |  | Ascent(conservative) | 1.2 | 0.48 | 2.592 | 1.31 | 0.61
39 | Bottom gas | 2 | 50% Nitrox | 7 | 191.6 | 398.2 |  |  |  |  | Bottom time | 1.2 | 0.48 | 7.2 | 1.36 | 0.67
42 | Bottom gas | 1 | 35% Nitrox | 7 | NA | [8 empty] | 97.052 | 1.41 | 0.73
45 | Bottom gas | 1 | Bottom gas | 30 | 233.6813 | 350.522 | [8 empty] | 1.46 | 0.83
48 | Bottom gas | 1 | [12 empty] | 1.51 | 1.12
51 | Bottom gas | 1 | [12 empty] | 1.56 | 2.22
54 | Bottom gas | 1 | [12 empty] | 1.61 | 6.25
[15 empty] | 1.66 | 10
[15 empty] | 1.71 | 22.5
[15 empty] | 1.76 | 50

## Settle Out
SETTLING OUT PROGRAM
GLJ | 02Jun00
Cylinder pressure | 110 | barg
Cylinder volume | 47 | litres
Cylinder pressure | 0 | barg
Cylinder volume | 7 | litres
Final combined cylinder pressure | 95.7407 | barg

## Heliox Adjuster
Heliox Adjuster Program
GLJ | 06Dec00
Initial Analysis | 20 | % | +O2a | 16.2
Initial Pressure | 80 | barg | +O2b | 6.56
|  |  | a-b | 9.64
Required Analysis | 16 | % | lose | 48.2
Required Pressure | 40 | barg | vent | 31.8
Suggested fix
Vent heliox to | 31.8 | barg
Add helium to | 40 | barg
|  |  | +O2 | -3.8571
+O2
+He
Notes
1. Spreadsheet to be used to determine adjustment to faulty heliox mix before air is added to make target trimix.
2. If venting is required after adding O2, ensure cylinder contents have mixed before depressurising.
Alternatively, user can determine vent pressure by trial and error before adding O2, by reducing initial
pressure of mix.

## Topping Off
AIR TOPPING OFF PROGRAM
GLJ |  | 16May00
Residual gas details |  |  | Final Gas Mix |  |  | po (residual) | 13.77
Oxygen | 17 | % | Oxygen | 19.5974 | % | ph (residual) | 32.4
Helium | 40 | % | Helium | 14.026 | % | pn (residual) | 34.83
Nitrogen | 43 | % | Nitrogen | 66.3766 | % | a+ | 150
Residual Pressure | 80 | barg |  |  |  | po | 31.5
|  |  | END | 48.8147 | m | pn | 118.5
Required Pressure | 230 | barg | ppO2 at max depth | 1.3718 | bara | fo | 0.19597
Max Depth | 60 | m |  |  |  | fn | 0.66377
[6 empty] | fh | 0.14026