## readme
README
Note the tabs at the bottom of the workbook that will pull up the GVE calculator in Metric 3m increments, 1m increments, or in Imperial format. Thanks to Brod Mason for converting the Imperial to Metric.
The Acrobat document below contains a bit of background on this method.
Feel free to contact me with questions/comments at greg@porter-az.com
This File is Version v2a
v1 - Initial Release
v1a - Corrected Readme text format problems, no functional changes from v1.
v1b - More Acrobat document adjustments - included Decoweenie name among others.
v1c - More Acrobat document adjustments - added Cobb's website ref and corrected email address, changed wording in APR explanation
v1d - Even more Acrobat document changes, I hope that will do it. Also Corrected the date in the Spreadsheets.
v2a - Changed name of the program from Ambient Pressure Reduction (APR) to Gas Volume Expansion (GVE) to more accurately describe the focus of this method. My thanks to Richard Pyle for his input in this regard.

## Metric (3m)
Gas Volume Expansion (GVE) from depth
Metric - 3m Version | [6 empty] | Greg Porter
greg@porter-az.com
50 | Enter % Desired Volume Expansion | [5 empty] | February 22, 2001
| (example: for 25% enter 25) | [5 empty] | Note: This table is for my personal use. I don't claim it as accurate. If you choose to use it you assume all risks.
Thanks to Brod Mason , brod@brodmason.co.uk for metric conversion 12-6-00
>>> Print & laminate the
area below to carry
|  | while diving <<<<<< |  |  |  |  | reference - Volume Expansion Calculation Table
GVE Table | [7 empty] | P1 * V1 = P2 * V2
[8 empty] | K = bar / m = 1/10 |  |  |  | Sample Solutions:
| 50% | 50 | % Expansion |  |  |  |  | 0.1 | = bar increase per metre (1/10)
Original | GVE | Depth |  | ¦ | Depth | [6 empty] | Solving for Volume at 21m Depth (D)
Depth (m) | Depth (m) | From | To | ¦ | From | To |  | Bar | Volume | + % | + % | V2 = (P1 * V1) / P2
|  |  |  | ¦ |  |  | Depth (m) | at depth | at depth | Vol | Depth | V2 = (1 * 1) / ((D * K) + 1)
3 | -1.3333 | 3 | -1.3333 | ¦ | 51 | 30.6667 | 3 | 1.3 | 0.76923 | 1.1538 | -1.3333 | V2 = 1 / ((21 * .1) + 1)
6 | 0.66667 | 6 | 0.66667 | ¦ | 54 | 32.6667 | 6 | 1.6 | 0.625 | 0.9375 | 0.66667 | V2 = 0.32 m3
9 | 2.6667 | 9 | 2.6667 | ¦ | 57 | 34.6667 | 9 | 1.9 | 0.52632 | 0.78947 | 2.6667
12 | 4.6667 | 12 | 4.6667 | ¦ | 60 | 36.6667 | 12 | 2.2 | 0.45455 | 0.68182 | 4.6667
15 | 6.6667 | 15 | 6.6667 | ¦ | 63 | 38.6667 | 15 | 2.5 | 0.4 | 0.6 | 6.6667
18 | 8.6667 | 18 | 8.6667 | ¦ | 66 | 40.6667 | 18 | 2.8 | 0.35714 | 0.53571 | 8.6667 | Solving for Depth (D) with volume of .32
21 | 10.6667 | 21 | 10.6667 | ¦ | 69 | 42.6667 | 21 | 3.1 | 0.32258 | 0.48387 | 10.6667 | P1 * V1 = P2 * V2
24 | 12.6667 | 24 | 12.6667 | ¦ | 72 | 44.6667 | 24 | 3.4 | 0.29412 | 0.44118 | 12.6667 | P2 = (P1 * V1) / V2
27 | 14.6667 | 27 | 14.6667 | ¦ | 75 | 46.6667 | 27 | 3.7 | 0.27027 | 0.40541 | 14.6667 | ((D * K ) + 1) = (P1 * V1) / V2
30 | 16.6667 | 30 | 16.6667 | ¦ | 78 | 48.6667 | 30 | 4 | 0.25 | 0.375 | 16.6667 | D = (((P1 * V1) / V2 ) - 1) / K
33 | 18.6667 | 33 | 18.6667 | ¦ | 81 | 50.6667 | 33 | 4.3 | 0.23256 | 0.34884 | 18.6667 | D = (((1 * 1) / .32 ) - 1) / 0.1
36 | 20.6667 | 36 | 20.6667 | ¦ | 84 | 52.6667 | 36 | 4.6 | 0.21739 | 0.32609 | 20.6667 | D = 21.25m
39 | 22.6667 | 39 | 22.6667 | ¦ | 87 | 54.6667 | 39 | 4.9 | 0.20408 | 0.30612 | 22.6667
42 | 24.6667 | 42 | 24.6667 | ¦ | 90 | 56.6667 | 42 | 5.2 | 0.19231 | 0.28846 | 24.6667
45 | 26.6667 | 45 | 26.6667 | ¦ | 93 | 58.6667 | 45 | 5.5 | 0.18182 | 0.27273 | 26.6667
48 | 28.6667 | 48 | 28.6667 | ¦ | 96 | 60.6667 | 48 | 5.8 | 0.17241 | 0.25862 | 28.6667
51 | 30.6667 | [5 empty] | 51 | 6.1 | 0.16393 | 0.2459 | 30.6667
54 | 32.6667 | [5 empty] | 54 | 6.4 | 0.15625 | 0.23438 | 32.6667
57 | 34.6667 | [5 empty] | 57 | 6.7 | 0.14925 | 0.22388 | 34.6667
60 | 36.6667 | [5 empty] | 60 | 7 | 0.14286 | 0.21429 | 36.6667
63 | 38.6667 | [5 empty] | 63 | 7.3 | 0.13699 | 0.20548 | 38.6667
66 | 40.6667 | [5 empty] | 66 | 7.6 | 0.13158 | 0.19737 | 40.6667
69 | 42.6667 | [5 empty] | 69 | 7.9 | 0.12658 | 0.18987 | 42.6667
72 | 44.6667 | [5 empty] | 72 | 8.2 | 0.12195 | 0.18293 | 44.6667
75 | 46.6667 | [5 empty] | 75 | 8.5 | 0.11765 | 0.17647 | 46.6667
78 | 48.6667 | [5 empty] | 78 | 8.8 | 0.11364 | 0.17045 | 48.6667
81 | 50.6667 | [5 empty] | 81 | 9.1 | 0.10989 | 0.16484 | 50.6667
84 | 52.6667 | [5 empty] | 84 | 9.4 | 0.10638 | 0.15957 | 52.6667
87 | 54.6667 | [5 empty] | 87 | 9.7 | 0.10309 | 0.15464 | 54.6667
90 | 56.6667 | [5 empty] | 90 | 10 | 0.1 | 0.15 | 56.6667
93 | 58.6667 | [5 empty] | 93 | 10.3 | 0.097087 | 0.14563 | 58.6667
96 | 60.6667 | [5 empty] | 96 | 10.6 | 0.09434 | 0.14151 | 60.6667
99 | 62.6667 | [5 empty] | 99 | 10.9 | 0.091743 | 0.13761 | 62.6667
102 | 64.6667 | [5 empty] | 102 | 11.2 | 0.089286 | 0.13393 | 64.6667
105 | 66.6667 | [5 empty] | 105 | 11.5 | 0.086957 | 0.13043 | 66.6667
108 | 68.6667 | [5 empty] | 108 | 11.8 | 0.084746 | 0.12712 | 68.6667
111 | 70.6667 | [5 empty] | 111 | 12.1 | 0.082645 | 0.12397 | 70.6667
114 | 72.6667 | [5 empty] | 114 | 12.4 | 0.080645 | 0.12097 | 72.6667
117 | 74.6667 | [5 empty] | 117 | 12.7 | 0.07874 | 0.11811 | 74.6667
120 | 76.6667 | [5 empty] | 120 | 13 | 0.076923 | 0.11538 | 76.6667
123 | 78.6667 | [5 empty] | 123 | 13.3 | 0.075188 | 0.11278 | 78.6667
126 | 80.6667 | [5 empty] | 126 | 13.6 | 0.073529 | 0.11029 | 80.6667
129 | 82.6667 | [5 empty] | 129 | 13.9 | 0.071942 | 0.10791 | 82.6667
132 | 84.6667 | [5 empty] | 132 | 14.2 | 0.070423 | 0.10563 | 84.6667
135 | 86.6667 | [5 empty] | 135 | 14.5 | 0.068966 | 0.10345 | 86.6667

## Metric (1m)
Gas Volume Expansion (GVE) from depth
Metric - 1m Version | [6 empty] | Greg Porter
greg@porter-az.com
50 | Enter % Desired Volume Expansion | [5 empty] | February 22, 2001
| (example: for 25% enter 25) | [5 empty] | Note: This table is for my personal use. I don't claim it as accurate. If you choose to use it you assume all risks.
Thanks to Brod Mason , brod@brodmason.co.uk for metric conversion 12-6-00
>>> Print & laminate the
area below to carry
|  | while diving <<<<<< |  |  |  |  | reference - Volume Expansion Calculation Table
GVE Table | [7 empty] | P1 * V1 = P2 * V2
[8 empty] | K = bar / m = 1/10 |  |  |  | Sample Solutions:
| 50% | 50 | % Expansion |  |  |  |  | 0.1 | = bar increase per metre (1/10)
Original | GVE | Depth |  | ¦ | Depth | [6 empty] | Solving for Volume at 21m Depth (D)
Depth (m) | Depth (m) | From | To | ¦ | From | To |  | Bar | Volume | + % | + % | V2 = (P1 * V1) / P2
|  |  |  | ¦ |  |  | Depth (m) | at depth | at depth | Vol | Depth | V2 = (1 * 1) / ((D * K) + 1)
3 | -1.3333 | 3 | -1.3333 | ¦ | 19 | 9.3333 | 3 | 1.3 | 0.76923 | 1.1538 | -1.3333 | V2 = 1 / ((21 * .1) + 1)
4 | -0.66667 | 4 | -0.66667 | ¦ | 20 | 10 | 4 | 1.4 | 0.71429 | 1.0714 | -0.66667 | V2 = 0.32 m3
5 | 0 | 5 | 0 | ¦ | 21 | 10.6667 | 5 | 1.5 | 0.66667 | 1 | 0
6 | 0.66667 | 6 | 0.66667 | ¦ | 22 | 11.3333 | 6 | 1.6 | 0.625 | 0.9375 | 0.66667
7 | 1.3333 | 7 | 1.3333 | ¦ | 23 | 12 | 7 | 1.7 | 0.58824 | 0.88235 | 1.3333
8 | 2 | 8 | 2 | ¦ | 24 | 12.6667 | 8 | 1.8 | 0.55556 | 0.83333 | 2 | Solving for Depth (D) with volume of .32
9 | 2.6667 | 9 | 2.6667 | ¦ | 25 | 13.3333 | 9 | 1.9 | 0.52632 | 0.78947 | 2.6667 | P1 * V1 = P2 * V2
10 | 3.3333 | 10 | 3.3333 | ¦ | 26 | 14 | 10 | 2 | 0.5 | 0.75 | 3.3333 | P2 = (P1 * V1) / V2
11 | 4 | 11 | 4 | ¦ | 27 | 14.6667 | 11 | 2.1 | 0.47619 | 0.71429 | 4 | ((D * K ) + 1) = (P1 * V1) / V2
12 | 4.6667 | 12 | 4.6667 | ¦ | 28 | 15.3333 | 12 | 2.2 | 0.45455 | 0.68182 | 4.6667 | D = (((P1 * V1) / V2 ) - 1) / K
13 | 5.3333 | 13 | 5.3333 | ¦ | 29 | 16 | 13 | 2.3 | 0.43478 | 0.65217 | 5.3333 | D = (((1 * 1) / .32 ) - 1) / 0.1
14 | 6 | 14 | 6 | ¦ | 30 | 16.6667 | 14 | 2.4 | 0.41667 | 0.625 | 6 | D = 21.25m
15 | 6.6667 | 15 | 6.6667 | ¦ | 31 | 17.3333 | 15 | 2.5 | 0.4 | 0.6 | 6.6667
16 | 7.3333 | 16 | 7.3333 | ¦ | 32 | 18 | 16 | 2.6 | 0.38462 | 0.57692 | 7.3333
17 | 8 | 17 | 8 | ¦ | 33 | 18.6667 | 17 | 2.7 | 0.37037 | 0.55556 | 8
18 | 8.6667 | 18 | 8.6667 | ¦ | 34 | 19.3333 | 18 | 2.8 | 0.35714 | 0.53571 | 8.6667
19 | 9.3333 | [5 empty] | 19 | 2.9 | 0.34483 | 0.51724 | 9.3333
20 | 10 | [5 empty] | 20 | 3 | 0.33333 | 0.5 | 10
21 | 10.6667 | [5 empty] | 21 | 3.1 | 0.32258 | 0.48387 | 10.6667
22 | 11.3333 | [5 empty] | 22 | 3.2 | 0.3125 | 0.46875 | 11.3333
23 | 12 | [5 empty] | 23 | 3.3 | 0.30303 | 0.45455 | 12
24 | 12.6667 | [5 empty] | 24 | 3.4 | 0.29412 | 0.44118 | 12.6667
25 | 13.3333 | [5 empty] | 25 | 3.5 | 0.28571 | 0.42857 | 13.3333
26 | 14 | [5 empty] | 26 | 3.6 | 0.27778 | 0.41667 | 14
27 | 14.6667 | [5 empty] | 27 | 3.7 | 0.27027 | 0.40541 | 14.6667
28 | 15.3333 | [5 empty] | 28 | 3.8 | 0.26316 | 0.39474 | 15.3333
29 | 16 | [5 empty] | 29 | 3.9 | 0.25641 | 0.38462 | 16
30 | 16.6667 | [5 empty] | 30 | 4 | 0.25 | 0.375 | 16.6667
31 | 17.3333 | [5 empty] | 31 | 4.1 | 0.2439 | 0.36585 | 17.3333
32 | 18 | [5 empty] | 32 | 4.2 | 0.2381 | 0.35714 | 18
33 | 18.6667 | [5 empty] | 33 | 4.3 | 0.23256 | 0.34884 | 18.6667
34 | 19.3333 | [5 empty] | 34 | 4.4 | 0.22727 | 0.34091 | 19.3333
35 | 20 | [5 empty] | 35 | 4.5 | 0.22222 | 0.33333 | 20
36 | 20.6667 | [5 empty] | 36 | 4.6 | 0.21739 | 0.32609 | 20.6667
37 | 21.3333 | [5 empty] | 37 | 4.7 | 0.21277 | 0.31915 | 21.3333
38 | 22 | [5 empty] | 38 | 4.8 | 0.20833 | 0.3125 | 22
39 | 22.6667 | [5 empty] | 39 | 4.9 | 0.20408 | 0.30612 | 22.6667
40 | 23.3333 | [5 empty] | 40 | 5 | 0.2 | 0.3 | 23.3333
41 | 24 | [5 empty] | 41 | 5.1 | 0.19608 | 0.29412 | 24
42 | 24.6667 | [5 empty] | 42 | 5.2 | 0.19231 | 0.28846 | 24.6667
43 | 25.3333 | [5 empty] | 43 | 5.3 | 0.18868 | 0.28302 | 25.3333
44 | 26 | [5 empty] | 44 | 5.4 | 0.18519 | 0.27778 | 26
45 | 26.6667 | [5 empty] | 45 | 5.5 | 0.18182 | 0.27273 | 26.6667
46 | 27.3333 | [5 empty] | 46 | 5.6 | 0.17857 | 0.26786 | 27.3333
47 | 28 | [5 empty] | 47 | 5.7 | 0.17544 | 0.26316 | 28
48 | 28.6667 | [5 empty] | 48 | 5.8 | 0.17241 | 0.25862 | 28.6667
49 | 29.3333 | [5 empty] | 49 | 5.9 | 0.16949 | 0.25424 | 29.3333
50 | 30 | [5 empty] | 50 | 6 | 0.16667 | 0.25 | 30
51 | 30.6667 | [5 empty] | 51 | 6.1 | 0.16393 | 0.2459 | 30.6667
52 | 31.3333 | [5 empty] | 52 | 6.2 | 0.16129 | 0.24194 | 31.3333
53 | 32 | [5 empty] | 53 | 6.3 | 0.15873 | 0.2381 | 32
54 | 32.6667 | [5 empty] | 54 | 6.4 | 0.15625 | 0.23438 | 32.6667
55 | 33.3333 | [5 empty] | 55 | 6.5 | 0.15385 | 0.23077 | 33.3333
56 | 34 | [5 empty] | 56 | 6.6 | 0.15152 | 0.22727 | 34
57 | 34.6667 | [5 empty] | 57 | 6.7 | 0.14925 | 0.22388 | 34.6667
58 | 35.3333 | [5 empty] | 58 | 6.8 | 0.14706 | 0.22059 | 35.3333
59 | 36 | [5 empty] | 59 | 6.9 | 0.14493 | 0.21739 | 36
60 | 36.6667 | [5 empty] | 60 | 7 | 0.14286 | 0.21429 | 36.6667
61 | 37.3333 | [5 empty] | 61 | 7.1 | 0.14085 | 0.21127 | 37.3333
62 | 38 | [5 empty] | 62 | 7.2 | 0.13889 | 0.20833 | 38
63 | 38.6667 | [5 empty] | 63 | 7.3 | 0.13699 | 0.20548 | 38.6667
64 | 39.3333 | [5 empty] | 64 | 7.4 | 0.13514 | 0.2027 | 39.3333
65 | 40 | [5 empty] | 65 | 7.5 | 0.13333 | 0.2 | 40
66 | 40.6667 | [5 empty] | 66 | 7.6 | 0.13158 | 0.19737 | 40.6667
67 | 41.3333 | [5 empty] | 67 | 7.7 | 0.12987 | 0.19481 | 41.3333
68 | 42 | [5 empty] | 68 | 7.8 | 0.12821 | 0.19231 | 42
69 | 42.6667 | [5 empty] | 69 | 7.9 | 0.12658 | 0.18987 | 42.6667
70 | 43.3333 | [5 empty] | 70 | 8 | 0.125 | 0.1875 | 43.3333

## Imperial
Gas Volume Expansion (GVE) from depth
Imperial - 1ft Version | [6 empty] | Greg Porter
greg@porter-az.com
50 | Enter % Desired Volume Expansion | [5 empty] | February 22, 2001
| (example: for 25% enter 25) | [5 empty] | Note: This table is for my personal use. I don't claim it as accurate. If you choose to use it you assume all risks.
Thanks to Brod Mason , brod@brodmason.co.uk for metric conversion 12-6-00
>>> Print & laminate the
area below to carry
|  | while diving <<<<<< |  |  |  |  | reference - Volume Expansion Calculation Table
GVE Table | [7 empty] | P1 * V1 = P2 * V2
[8 empty] | K = PSI / Ft = 14.7/33 |  |  |  | Sample Solutions:
| 50% | 50 | % Expansion |  |  |  |  | 0.44545 | = psig increase per foot (14.7/33)
Original | GVE | Depth |  | ¦ | Depth | [6 empty] | Solving for Volume at 66 ft Depth (D)
Depth (ft) | Depth (ft) | From | To | ¦ | From | To |  | psig | Volume | + % | + % | V2 = (P1 * V1) / P2
|  |  |  | ¦ |  |  | Feet depth | at depth | at depth | Vol | Depth | V2 = (14.7 * 1) / (D * K) + 14.7
5 | -7.6667 | 5 | -7.6667 | ¦ | 75 | 39 | 5 | 16.9273 | 0.86842 | 1.3026 | -7.6667 | V2 = 14.7 / (66 * .4454) + 14.7
10 | -4.3333 | 10 | -4.3333 | ¦ | 80 | 42.3333 | 10 | 19.1545 | 0.76744 | 1.1512 | -4.3333 | V2 = .33 sft
15 | -1 | 15 | -1 | ¦ | 85 | 45.6667 | 15 | 21.3818 | 0.6875 | 1.0312 | -1
20 | 2.3333 | 20 | 2.3333 | ¦ | 90 | 49 | 20 | 23.6091 | 0.62264 | 0.93396 | 2.3333
25 | 5.6667 | 25 | 5.6667 | ¦ | 95 | 52.3333 | 25 | 25.8364 | 0.56897 | 0.85345 | 5.6667
30 | 9 | 30 | 9 | ¦ | 99 | 55 | 30 | 28.0636 | 0.52381 | 0.78571 | 9 | Solving for Depth (D) with volume of .33
33 | 11 | 33 | 11 | ¦ | 100 | 55.6667 | 33 | 29.4 | 0.5 | 0.75 | 11 | P1 * V1 = P2 * V2
35 | 12.3333 | 35 | 12.3333 | ¦ | 105 | 59 | 35 | 30.2909 | 0.48529 | 0.72794 | 12.3333 | P2 = (P1 * V1) / V2
40 | 15.6667 | 40 | 15.6667 | ¦ | 110 | 62.3333 | 40 | 32.5182 | 0.45205 | 0.67808 | 15.6667 | (D * K ) + 14.7 = (P1 * V1) / V2
45 | 19 | 45 | 19 | ¦ | 115 | 65.6667 | 45 | 34.7455 | 0.42308 | 0.63462 | 19 | D = (((P1 * V1) / V2 ) - 14.7) / K
50 | 22.3333 | 50 | 22.3333 | ¦ | 120 | 69 | 50 | 36.9727 | 0.39759 | 0.59639 | 22.3333 | D = (((14.7 * 1) / .33 ) - 14.7) / .4454
55 | 25.6667 | 55 | 25.6667 | ¦ | 125 | 72.3333 | 55 | 39.2 | 0.375 | 0.5625 | 25.6667 | D = 67 ft
60 | 29 | 60 | 29 | ¦ | 130 | 75.6667 | 60 | 41.4273 | 0.35484 | 0.53226 | 29
65 | 32.3333 | 65 | 32.3333 | ¦ | 132 | 77 | 65 | 43.6545 | 0.33673 | 0.5051 | 32.3333
66 | 33 | 66 | 33 | ¦ | 135 | 79 | 66 | 44.1 | 0.33333 | 0.5 | 33
70 | 35.6667 | 70 | 35.6667 | ¦ | 140 | 82.3333 | 70 | 45.8818 | 0.32039 | 0.48058 | 35.6667
75 | 39 | [5 empty] | 75 | 48.1091 | 0.30556 | 0.45833 | 39
80 | 42.3333 | [5 empty] | 80 | 50.3364 | 0.29204 | 0.43805 | 42.3333
85 | 45.6667 | [5 empty] | 85 | 52.5636 | 0.27966 | 0.41949 | 45.6667
90 | 49 | [5 empty] | 90 | 54.7909 | 0.26829 | 0.40244 | 49
95 | 52.3333 | [5 empty] | 95 | 57.0182 | 0.25781 | 0.38672 | 52.3333
99 | 55 | [5 empty] | 99 | 58.8 | 0.25 | 0.375 | 55
100 | 55.6667 | [5 empty] | 100 | 59.2455 | 0.24812 | 0.37218 | 55.6667
105 | 59 | [5 empty] | 105 | 61.4727 | 0.23913 | 0.3587 | 59
110 | 62.3333 | [5 empty] | 110 | 63.7 | 0.23077 | 0.34615 | 62.3333
115 | 65.6667 | [5 empty] | 115 | 65.9273 | 0.22297 | 0.33446 | 65.6667
120 | 69 | [5 empty] | 120 | 68.1545 | 0.21569 | 0.32353 | 69
125 | 72.3333 | [5 empty] | 125 | 70.3818 | 0.20886 | 0.31329 | 72.3333
130 | 75.6667 | [5 empty] | 130 | 72.6091 | 0.20245 | 0.30368 | 75.6667
132 | 77 | [5 empty] | 132 | 73.5 | 0.2 | 0.3 | 77
135 | 79 | [5 empty] | 135 | 74.8364 | 0.19643 | 0.29464 | 79
140 | 82.3333 | [5 empty] | 140 | 77.0636 | 0.19075 | 0.28613 | 82.3333
145 | 85.6667 | [5 empty] | 145 | 79.2909 | 0.18539 | 0.27809 | 85.6667
150 | 89 | [5 empty] | 150 | 81.5182 | 0.18033 | 0.27049 | 89
155 | 92.3333 | [5 empty] | 155 | 83.7455 | 0.17553 | 0.2633 | 92.3333
160 | 95.6667 | [5 empty] | 160 | 85.9727 | 0.17098 | 0.25648 | 95.6667
165 | 99 | [5 empty] | 165 | 88.2 | 0.16667 | 0.25 | 99
170 | 102.3333 | [5 empty] | 170 | 90.4273 | 0.16256 | 0.24384 | 102.3333
175 | 105.6667 | [5 empty] | 175 | 92.6545 | 0.15865 | 0.23798 | 105.6667
180 | 109 | [5 empty] | 180 | 94.8818 | 0.15493 | 0.23239 | 109
185 | 112.3333 | [5 empty] | 185 | 97.1091 | 0.15138 | 0.22706 | 112.3333
190 | 115.6667 | [5 empty] | 190 | 99.3364 | 0.14798 | 0.22197 | 115.6667
195 | 119 | [5 empty] | 195 | 101.5636 | 0.14474 | 0.21711 | 119
200 | 122.3333 | [5 empty] | 200 | 103.7909 | 0.14163 | 0.21245 | 122.3333
205 | 125.6667 | [5 empty] | 205 | 106.0182 | 0.13866 | 0.20798 | 125.6667